## RGA版本比较
Item | RGA1 : RK3066/RK3188/Beetles/Beetlesplus | RGA1_plus : Audi -> 3128 Granite -> soifa 3gr | RGA2 : Lincoln -> 3288/3288w Capricorn -> 3190 | RGA2-Enhance : mclaren -> 3399 mercury -> 1108 | RGA2-Lite0 : Maybach -> 3368 BMW -> 3366 | RGA2-Lite1 : Benz -> 3228 Infiniti ->3228H Gemini->3326 Lion-> 1808 | Others IMG-6110
1. Max. Resolution | 8192x8192 source image, 8k stride 2048x2048 frame buffer, 2k stride | 8192x8192 source image, 8k stride 2048x2048 frame buffer, 2k stride | 8192x8192 source, 16k stride 4096x4096 destination, 16k stride | 8192x8192 source, 16k stride 4096x4096 destination, 16k stride | 8192x8192 source, 16k stride 4096x4096 destination, 16k stride | 8192x8192 source, 16k stride 4096x4096 destination, 16k stride | Stride up to 16384pixels
2. Data format | Input data: ARGB888/888p/565/4444/5551, YUV420/YUV422 BPP8/BPP4/BPP2/BPP1 Output data: ARGB888/888p/565/4444/5551, YUV420/YUV422(only for Blur/sharpness) 8bit | Input data: ARGB888/888p/565/4444/5551, YUV420/YUV422 BPP8/BPP4/BPP2/BPP1 Output data: ARGB888/888p/565/4444/5551, YUV420/YUV422(only for Blur/sharpness) 8it + YUV420/YUV422 output(only for normal Bitblt without alpha) | Input data: ARGB888/888p/565/4444/5551, YUV420/YUV422 BPP8/BPP4/BPP2/BPP1 Output data: ARGB888/888p/565/4444/5551, YUV420/YUV422 8bit | Input data: ARGB888/888p/565/4444/5551, YUV420/YUV422 BPP8/BPP4/BPP2/BPP1 Output data: ARGB888/888p/565/4444/5551, YUV420/YUV422 （8/10bit） | Input data: ARGB888/888p/565/4444/5551, YUV420/YUV422 BPP8/BPP4/BPP2/BPP1 Output data: ARGB888/888p/565/4444/5551, YUV420/YUV422 | Input data: ARGB888/888p/565/4444/5551, YUV420/YUV422 BPP8/BPP4/BPP2/BPP1 Output data: ARGB888/888p/565/4444/5551, YUV420/YUV422（8/10bit） | (A)RGB: 4444,555,1555,565,8888,888, YUV Compressed(source copy only)
3. Scaling algorithm | Down-scaling and up-scaling Three sampling modes: Nearest sampling (Stretched BitBLT), Bi-linear filter or Bi-cubic filter Arbitrary non-integer scaling ratio, from 1/2 to 8 Average filter pre-scaling | Down-scaling and up-scaling Three sampling modes: Nearest sampling (Stretched BitBLT), Bi-linear filter or Bi-cubic filter Arbitrary non-integer scaling ratio, from 1/2 to 8 Average filter pre-scaling | Down-scaling: Average filter; Up-scaling: Bi-cubic filter; Arbitrary non-integer scaling ratio, from 1/16 to 16; >2048 up-scaling use Bi-linear; | Down-scaling: Average filter; Up-scaling: Bi-cubic filter; Arbitrary non-integer scaling ratio, from 1/16 to 16; >2048 up-scaling use Bi-linear; | Down-scaling: Average filter; Up-scaling: Bi-cubic filter; Arbitrary non-integer scaling ratio, from 1/8 to 8; >2048 up-scaling use Bi-linear; | Down-scaling: Average filter; Up-scaling: Bi-cubic filter; Arbitrary non-integer scaling ratio, from 1/8 to 8; >2048 up-scaling use Bi-linear; | box filter downscaling
4. Bus Interface | AHB config AXI Write 64bits, Read 64bits | AHB config AXI Write 64bits, Read 64bits +AXI RW DDR-Align in Line mode | AHB config AXI Write 64bits, Read 128bits AXI RW DDR-Align in Line mode | AHB config AXI Write 64bits, Read 128bits AXI RW DDR-Align in Line mode | AHB config AXI Write 64bits, Read 128bits AXI RW DDR-Align in Line mode | AHB config AXI Write 64bits, Read 128bits AXI RW DDR-Align in Line mode
5. Rotation | Arbitrary rotation, minimum 1 degree step No per-pixel alpha in arbitrary ratation (without 90, 180, 270) x-mirror, y-mirror | Arbitrary rotation, minimum 1 degree step No per-pixel alpha in arbitrary ratation (without 90, 180, 270) x-mirror, y-mirror | 0, 90, 180, 270 degree rotation x-mirror, y-mirror & rotation operation | 0, 90, 180, 270 degree rotation x-mirror, y-mirror & rotation operation | 0, 90, 180, 270 degree rotation x-mirror, y-mirror & rotation operation | 0, 90, 180, 270 degree rotation x-mirror, y-mirror & rotation operation | Rotation, Twiddling
6. Line/Point draw | Line/point drawing Bresonham algorithm with Anti-aliasing | Delete Line/point drawing Bresonham algorithm with Anti-aliasing | not need | not need | not need | not need
7. Blur/Sharp | Blur/Sharp function | Delete Blur/Sharp | not need | not need | not need | not need
8. ROP | ROP2/ROP3/ROP4 |  | ROP2/ROP3/ROP4 | ROP2/ROP3/ROP4 (NA for 1108) | ROP2/ROP3/ROP4 | NA | ROP2/ROP3/ROP4(including AA text)
9. BitBLT | Block transfer Color palette/Color Fill/pattern Fill Transparency(color key/stencil test) | Block transfer Color palette/Color Fill/pattern Fill Transparency(color key/stencil test) + ColorPalette 8bpp with 1/8bit alpha | Block transfer Color palette/Color Fill/Pattern Fill Transparency(color key/stencil test) Two source BitBLT: A+B=B(without scale/rotate) A+B=C(B has same attribute with C plus rotation function) | Block transfer Color palette/Color Fill/Pattern Fill Transparency(color key/stencil test) Two source BitBLT: A+B=B(without scale/rotate) A+B=C(B has same attribute with C plus rotation function) | Block transfer Color palette/Color Fill/Pattern Fill Transparency(color key/stencil test) Two source BitBLT: A+B=B(without scale/rotate) A+B=C(B has same attribute with C plus rotation function) +ColorPalette 8bpp with 1/8bit alpha +ColorPalette 8bpp scale up/down | Block transfer Color palette/Color Fill/Pattern Fill Transparency(color key/stencil test) Two source BitBLT: A+B=B(without scale/rotate) A+B=C(B has same attribute with C plus rotation function) +ColorPalette 8bpp with 1/8bit alpha +ColorPalette 8bpp scale up/down | Twddled textures: Source copy, downscaling and format conversion support. Source, Patter(brush), Destination&Mask suface support Colourkey
10. Alpha Blending | Per-pixel/user-specified alpha blending Fading Anti-aliasing (for rotation) | Per-pixel/user-specified alpha blending Fading Anti-aliasing (for rotation) | New comprehensive per-pixel alpha(color/alpha channel separately) Fading | New comprehensive per-pixel alpha(color/alpha channel separately) Fading | New comprehensive per-pixel alpha(color/alpha channel separately) Fading | New comprehensive per-pixel alpha(color/alpha channel separately) Fading | Alpha Blending(per-pixel and global)
11. MMU | Configurable pages (1K, 2K, 4K, 8K); Single level of translation table in memory; | Configurable pages (1K, 2K, 4K, 8K); Single level of translation table in memory; | 4k/64k page size Four channel: SRC/SRC1/DST/CMD/Else TLB pre-fetch | 4k/64k page size Four channel: SRC/SRC1/DST/CMD/Else TLB pre-fetch (NA for 1108) | 4k/64k page size Four channel: SRC/SRC1/DST/CMD/Else TLB pre-fetch | 4k/64k page size Four channel: SRC/SRC1/DST/CMD/Else TLB pre-fetch
12. Auto clock gating | aclk ACG | aclk ACG | aclk/core_clk ACG | aclk/core_clk ACG | aclk/core_clk ACG | aclk/core_clk ACG
13. Internal Buffer | 8x8 buffer for FIFO | 8x8 buffer for FIFO | 32x32 Buffer for pingpong | 32x32 Buffer for pingpong | 16x16 Buffer for pingpong | 16x16 Buffer for pingpong | 16x16 pixels tile support(@32bpp)
14. Performance | One pixel per cycle; Lower DDR utilization when addr-unalign or rotation or scale operation. Pixel rate: ≈300Mpix/s without scale ≈200Mpix/s with scale@ 400MHz | One pixel per cycle; Lower DDR utilization when rotation or scale operation, and Normal DDR utilization when addr-unalign, because RW could convert into align. Pixel rate: ≈300Mpix/s without scale ≈200Mpix/s with scale@ 400MHz | Two pixels per cycle; Higher DDR utilization, it could reach ~87.5% per cycle. Pixel rate : ≈600Mpix/s without scale ≈400Mpix/s with scale@ 400MHz | Two pixels per cycle; Higher DDR utilization, it could reach ~87.5% per cycle. Pixel rate : ≈600Mpix/s without scale ≈400Mpix/s with scale@ 400MHz | Two pixels per cycle; High DDR utilization, it could reach ~77.7% per cycle. Its performance: RGA2_Lite≈RGA2 * 88% Pixel rate : ≈520Mpix/s without scale ≈350Mpix/s with scale@ 400MHz | Two pixels per cycle; High DDR utilization, it could reach ~77.7% per cycle. Its performance: RGA2_Lite≈RGA2 * 88% Pixel rate : ≈520Mpix/s without scale ≈350Mpix/s with scale@ 400MHz | RGB/YUV source copy RGB format conversion, 128-bits, 4pixels per clock, Rotation, 4pixels per clock Twiddling, 4pixels per clock Alpha Blend, 2pixels per clock
15. Size in 28nm | ≈0.15 | ≈0.14 | ≈0.47 | 0.46 | ≈0.37 |  | 疑问： (1) Compress only in COPY; (2) Rotation任意角度？ (3) Twiddle旋转? 无mirror？ (4) box downscale, scaleup? (5) 只有A+B->B，无A+B->C?
Modify List: | [5 empty] | add SRC1 R2Y (for infiniti) add DST OUT Y2Y(new)
major | 1 | 2 | 3 | 3 | 4 | 4
minor |  |  | 1 | 2 | 1 | 2
svn |  |  |  | 22245(mercury-rk1108) 18218(mclaren-rk3399) | 18632(bmw-rk3366； 18632(maybach-rk3368) | 17760(benz-3228） 13998(infiniti-rk3228H)
total version |  |  | RK3228 V0 version num=00000000；not num RK3228W V1 version num=03016445； | 03022245(rk1108) 03218218(rk3399) | 04018632(rk3366) 04018632(rk3368) | 42017760（rk3228） 04023998（rk3228H） 04023998（rk1808）

## 产品与项目代号
Wafer | PKG Device
Audi | RK3126
Audi | RK3128/A
AudiB | RK3126B
Audi-s | RK3036
Beetles | RK2926
Beetles | RK2928-G
Beetles Plus | RK3028A
Beetles Plus | RK3026
Capricorn | RK3190
Carrera | RK2818
Cayenne | RK2729
Cayman | RK2738
Cayman | RK2736
Crown | RK2619
Jaguar | RK3168
Jaguar | RK3108
Jaguar (Jetta) | RK3028
Jaguar Plus | RK3188/T/D/PX3
Jaguar Plus(JettaB) | RK3188-M
Jaguar Plus(JettaB) | RK3188-N
Jaguar(Jetta) | RK3168-M
Jaguar(JettaB) | RK3168-M2
Jetta | RK610-G
Jetta | RK610-L
Jetta Plus | RK616
Jetta Plus | RK618
Lincoln | RK3288/V/C
Lincoln Plus | RK3288W
Lincoln | RK3288
Maybach | RK3368/A/D/PX5
Maybach | RK3368B
Pagani | RK3066/PX2
Pagani | RK3066A
Pagani | RK3068
Panda | RK2828-G
Panda | RK2828
RK29 | RK2906
RK29 | RK2906-6
RK29 | RK2908
RK29 | RK2908L
RK29 | RK2918
Smart | NanoC-S
Smart | NanoC-G
Smart | NanoC
Smart | NanoC-L
SoFia 3G-R(Granite) | C3230RK
Audi-s | RK3036-G
Smart | NanoD-N
Smart | NanoD-L
Smart | NanoD-G
Benz | RK3228/3798M-V150RK/3229/B-D
Benz | RK3228B2
BMW | RK3366
Mclaren | RK3399
Carbon | RK620
RKNANOD-M | RKNANOD-M
Mercury | RV1108A/G
Oxygen | RK1608B/B2
Oxygen | RK1608A
Infinite | RK3228H/3328
Helium | RK912
Corun | RK836
Rolex | RK818
Citroen | RK808
Rado | RK816/807
Mido | RK805
SINN | RK825A/T
Orion | RK3588